## Design Check Sheet
|  | DESIGN WORKABILITY CHECKSHEET -R2 |  | Work Order WFAP 22241 |  |  | Page : 1/3
|  |  |  | Project: Collar Heating Machine |  |  | Customer: Bharath Forge
Date: |  | Ok - OK, Not Ok - NOK , Not Applicable- NA Prepared By : |  | Checked By : sanjay Bankar |  |  | Approved By :Nikhil Kamat
Sr.No. | Check Contents | Content Details | DAP | Initial Check |  | Final Check | Remark
|  |  |  | Engineer | TL | QC Dept.
1 | External GA | Enclosure Size -800H*600W*300D*600 Stand |  | y
2 |  | Enclosure fabrication |  | y
3 |  | Enclosure IP |  | y
4 |  | Base Plate specifications |  | Y
5 |  | Enclosure & Base Plate Colour |  | Y
6 |  | Cable Entry & Gland Plate Specifications
7 |  | Enclosure Plinth Colour |  | Y
8 |  | Dimensional Note |  | Y
9 |  | Cutout sizes |  | Y
10 |  | Glass/Acrylic size |  | y
11 |  | Filter/Fan type & Cutout & distance from outer edge |  | Y
12 |  | Tower Light location dimesions |  | N/A
13 |  | Enclosure Light mount. Channel in drg |  | Y
14 |  | Main Switch mount. Location dimensions |  | Y
15 |  | Specifications Name Plate |  | Y
16 |  | Sidewall mounted component location in drgs in dotted |  | N/A
17 |  | Panel Door Opening,Lock & hinges |  | N/A
18 |  | Cutout for earthing stud |  | N/A
19 |  | Danger name Plate & Arrow Location |  | Y
20 |  | Legend Plate Type & Size |  | N/A
21 |  | Door Lables List & Voltage List |  | N/A
22 |  | Eyebolt size & Quantity |  | N/A
23 |  | Castor Wheel Size |  | N/A
24 |  | Multipin Connector Size & dimensions |  | N/A
25 |  | Enclosure stand mounting hole details |  | N/A
26 |  | HMI tranparent Cover drawing & note |  | Y
27 |  | HMI cut out |  | Y
28 |  | Note to be added in GA- proper Gasketing when ext. HMI cover provided |  | N/A
29 |  | Drawing pocket check as per BOM & customer requirement |  | Y |  |  | UPDATE PAR
30 |  | Panel Cut-out check in drawing from customer |  | Y
31 |  | Operator box-local fabricated or standard make eldon,rittal |  | N/A
|  | DESIGN WORKABILITY CHECKSHEET -R2 |  | Work Order WFAP 22241 |  |  | Page : 2/3
|  |  |  | Project: Collar Heating Machine |  |  | Customer: Bharath Forge
Date: |  | Ok - OK, Not Ok - NOK , Not Applicable- NA Prepared By : |  | Checked By : sanjay Bankar |  |  | Approved By :Nikhil Kamat
Sr.No. | Check Contents | Content Details | DAP | Initial Check |  | Final Check | Remark
|  |  |  | Engineer | TL | QC Dept.
1 | Base Plate | PLC/Servo/VFD dimensions |  | Y
2 |  | Base Plate items short description |  | Y
3 |  | Terminal Size Details |  | Y
4 |  | All Busbar Size |  | N/A
5 |  | Side PVC channel mount dimensions |  | Y
6 |  | Busbar type term strip amp rating |  | N/A
7 |  | Triple Level terminal |  | N/A
8 |  | Choke & transformer dimensions |  | N/A
9 |  | Heavy components at bottom |  | N/A
10 |  | Proper Location of Components |  | Y
11 |  | Servo Interface Board size |  | N/A
1 | Wiring | Push Button contact Type |  | Y
2 |  | Proper Ferrule check |  | Y
3 |  | Wire colour code,size & specs |  | Y
4 |  | Relay Board wiring Ferrules |  | Y
5 |  | Transformer Tappings |  | Y
6 |  | Power Earthing Size & colour |  | Y
7 |  | Loose items list |  | N/A
8 |  | Customer Supplied items List(Free supply from customer) |  | N/A
9 |  | Drawing /PAR/BOM matching |  | Y
10 |  | Electrical interlocks |  | Y
11 |  | Drawing check signature (Stamped Copy) |  | Y
12 |  | MPCB/MCB ratings check |  | Y
13 |  | GOT /HMI SUPPLY CHECK-AC/DC AC 230V/AC 110V/DC-220V/DC 24V |  | 24VDC
14 |  | PAR Power contactor & auxillary contactor & relay coil rating,AC-230V/ DC-24VDC |  | N/A
15 |  | Illuminated PB, LAMP Voltage (PAR & DRAWING) AC-230V/ DC-24VDC |  | 24VDC
16 |  | PLC SUPPLY CHECK (110V AC,24VDC) |  | 110VAC
|  | DESIGN WORKABILITY CHECKSHEET-R2 |  | Work Order WFAP 22241 |  |  | Page : 3/3
|  |  |  | Project: Collar Heating Machine |  |  | Customer: Bharath Forge
Date: |  | Ok - OK, Not Ok - NOK , Not Applicable- NA Prepared By : |  | Checked By : sanjay Bankar |  |  | Approved By :Nikhil Kamat
Sr.No. | Check Contents | Content Details | DAP | Initial Check |  | Final Check | Remark
|  |  |  | Engineer | TL | QC Dept.
1 | TERMINAL DETAILS | Separate teminal details sheet |  | Y
2 |  | Power terminal Group name,Sq.mm in terminal detail sheet |  | Y
3 |  | I/o, Analog terminal group name,sq.mm in terminal detail sheet |  | Y
4 |  | Amper selection for distribution (dbk till 60A max. & busbar above 60A) |  | N/A
5 |  | DBK (TILL 60A MAX.) |  | N/A |  |  | YES/NO
6 |  | BUSBAR (ABOVE 60A ) |  | N/A |  |  | YES/NO
7 |  | Sufficient space for incoming customer cable |  | N/A
|  | Proper PVC duct size |  | N/A
8 |  | CHECK CT TERMINALS IN BOM |  | N/A
1 | PLC | Overall System configuration separate page in drawing (SYSTEM ARCHITECHTURE) |  | Y
2
3
1 |  | VFD- CHECK PC terminal loop |  | Y
41
42
43
44
45
46
47
48
49
50
51
52
53
54
55
56
57
58
59
60