## IO LIST
SR FURNACE | [5 empty] | SR FURNACE
DATE- 09.01.2023 REV. 1.0 | [5 empty] | DATE- 09.01.2023 REV. 1.0
SR.NO. | PLC ADD. | DISCRIPTION | TYPE | COLOUR CODE | LOCATION | SR.NO. | PLC ADD. | DISCRIPTION | TYPE | COLOUR CODE | LOCATION
MAIN PLC FX5U-80M | [5 empty] | MAIN PLC FX5U-80M
1 | X00 | CYC A\M AREA 1 | SSW |  | ZONE-1 | 1 | Y00 | PSHR 1 FWD | SOL. VALVE | SSR1-R1 | 230V AC
2 | X01 | CYCLE START | PB | GREEN ILPB | ZONE-1 | 2 | Y01 | PSHR 1 REV | SOL. VALVE | SSR1-R2 | 230V AC
3 | X02 | CYC RST AREA 1 | PB | RED ILPB | ZONE-1 | 3 | Y02 | DOOR 1 UP | SOL. VALVE | SSR1-R3 | 230V AC
4 | X03 | PSHR 1 FWD | PB | YELLOW | ZONE-1 | 4 | Y03 | DOOR 1 DN | SOL. VALVE | SSR1-R4 | 230V AC
5 | X04 | PSHR 1 REV | PB | BLUE | ZONE-1 | 5 | Y04 | TRLY 1 FWD | MOTOR | RB1-R1
6 | X05 | DOOR 1 UP | PB | YELLOW | ZONE-1 | 6 | Y05 | TRLY 1 REV | MOTOR | RB1-R2
7 | X06 | DOOR 1 DN | PB | BLUE | ZONE-1 | 7 | Y06 | DOOR 2 UP | SOL. VALVE | SSR1-R5 | 230V AC
8 | X07 | TRLY 1 FR | PB | GREEN ILPB | ZONE-1 | 8 | Y07 | DOOR 2 DN | SOL. VALVE | SSR1-R6 | 230V AC
9 | X10 | TRLY 1 RV | PB | RED ILPB | ZONE-1 | 9 | Y10 | TRLY 2 FWD | MOTOR | RB1-R3
10 | X11 | PSHR 1 FWD | LSW |  |  | 10 | Y11 | TRLY 2 REV | MOTOR | RB1-R4
11 | X12 | PSHR 1 MID | LSW |  |  | 11 | Y12 | OHE FWD | MOTOR | RB1-R5
12 | X13 | PSHR 1 REV | LSW |  |  | 12 | Y13 | OHE REV | MOTOR | RB1-R6
13 | X14 | DOOR 1 UP | LSW |  |  | 13 | Y14 | OHE 1 UP | SOL. VALVE | SSR1-R7 | 230V AC
14 | X15 | DOOR 1 DN | LSW |  |  | 14 | Y15 | OHE 1 DN | SOL. VALVE | SSR1-R8 | 230V AC
15 | X16 | TRLY 1 FWD | LSW |  |  | 15 | Y16 | SPRAY ON | SOL. VALVE | SSR2-R1 | 230V AC
16 | X17 | TROLY 1 MIDDLE | LSW |  |  | 16 | Y17 | SPARE | SPARE | RB1-R7
SR FURNACE | [5 empty] | SR FURNACE
DATE- 10.01.2023 REV. 1.0 | [5 empty] | DATE- 10.01.2023 REV. 1.0
SR.NO. | PLC ADD. | DISCRIPTION | TYPE | COLOUR CODE | LOCATION | SR.NO. | PLC ADD. | DISCRIPTION | TYPE | COLOUR CODE | LOCATION
MAIN PLC FX5U-80M | [5 empty] | MAIN PLC FX5U-80M
17 | X20 | TRLY 1 REV | LSW |  |  | 17 | Y20 | SPARE | SPARE | RB1-R8
18 | X21 | CYC A\M AREA 2 | SSW |  | ZONE-2 | 18 | Y21 | HYD. POWER PACK | MOTOR | RB2-R1
19 | X22 | CYC START AREA 2 | PB | GREEN ILPB | ZONE-2 | 19 | Y22 | HYD PP 1 MAIN SV | SOL. VALVE | SSR2-R2 | 230V AC
20 | X23 | CYC RST AREA 2 | PB | RED ILPB | ZONE-2 | 20 | Y23 | BLOWER MTR HARD (15KW) | MOTOR | RB2-R2
21 | X24 | DOOR 2 UP | PB | YELLOW | ZONE-2 | 21 | Y24 | BLOWER MTR TEMP (7.5KW) | MOTOR | RB2-R3
22 | X25 | DOOR 2 DN | PB | BLUE | ZONE-2 | 22 | Y25 | RC FAN 1 TEMP | MOTOR | RB2-R4
23 | X26 | TRLY-2 FWD | PB | GREEN ILPB | ZONE-2 | 23 | Y26 | RC FAN 2 TEMP | MOTOR | RB2-R5
24 | X27 | TRLY-2 REV | PB | RED ILPB | ZONE-2 | 24 | Y27 | TRLY 3 FWD | MOTOR | RB2-R6
25 | X30 | DOOR 2 UP | LSW |  |  | 25 | Y30 | TRLY 3 REV | MOTOR | RB2-R7
26 | X31 | DOOR 2 DN | LSW |  |  | 26 | Y31 | SPARE | SPARE | SSR2-R3 | SPARE
27 | X32 | TRLY 2 FWD | LSW |  |  | 27 | Y32 | SPARE | SPARE | SSR2-R4 | SPARE
28 | X33 | TROLY 2 MIDDLE | LSW |  |  | 28 | Y33 | SPARE | SPARE | SSR2-R5 | SPARE
29 | X34 | TRLY 2 REV | LSW |  |  | 29 | Y34 | SPARE | SPARE | SSR2-R6 | SPARE
30 | X35 | OHE 4 FWD | PB | GREEN ILPB | ZONE-2 | 30 | Y35 | SPARE | SPARE | SSR2-R7 | SPARE
31 | X36 | OHE 4 REV | PB | RED ILPB | ZONE-2 | 31 | Y36 | SPARE | SPARE | SSR2-R8 | SPARE
32 | X37 | OHE 4 UP | PB | YELLOW | ZONE-2 | 32 | Y37 | LDO MOTOR | MOTOR | RB2-R8
SR FURNACE | [5 empty] | SR FURNACE
DATE- 10.01.2023 REV. 1.0 | [5 empty] | DATE- 10.01.2023 REV. 1.0
SR.NO. | PLC ADD. | DISCRIPTION | TYPE | COLOUR CODE | LOCATION | SR.NO. | PLC ADD. | DISCRIPTION | TYPE | COLOUR CODE | LOCATION
MAIN PLC FX5U-80M | [5 empty] | MAIN PLC FX5U-80M
33 | X40 | OHE 4 DN | PB | BLUE | ZONE-2 | 33 | Y40 | TRLY 1 FWD GREEN LAMP | ILPB | GREEN | RB3-R1 | EXTRA RELAY BOARD-1 | OP BOX | ZONE-1
34 | X41 | TRLY 3 FR | PB | GREEN ILPB | ZONE-2+1 | 34 | Y41 | TRLY 1 REV RED LAMP | ILPB | RED | RB3-R2 |  | OP BOX | ZONE-1
35 | X42 | TRLY 3 RV | PB | RED ILPB | ZONE-2+1 | 35 | Y42 | TRLY 2 FWD GREEN LAMP | ILPB | GREEN | RB3-R3 |  | OP BOX | ZONE-2
36 | X43 | EXT FWD | LSW |  |  | 36 | Y43 | TRLY 2 REV RED LAMP | ILPB | RED | RB3-R4 |  | OP BOX | ZONE-2
37 | X44 | EXT REV | LSW |  |  | 37 | Y44 | TRLY 3 FWD GREEN LAMP | ILPB | GREEN | RB3-R5 |  | OP BOX | ZONE-1 | ZONE-2
38 | X45 | EXT UP | LSW |  |  | 38 | Y45 | TRLY 3 REV RED LAMP | ILPB | RED | RB3-R6 |  | OP BOX | ZONE-1 | ZONE-2
39 | X46 | EXT DN | LSW |  |  | 39 | Y46 | OHE FWD GREEN LAMP | ILPB | GREEN | RB3-R7 |  | OP BOX | ZONE-2
40 | X47 | TRLY 3 FWD | LSW |  |  | 40 | Y47 | OHE REV RED LAMP | ILPB | RED | RB3-R8 |  | OP BOX | ZONE-2
SR FURNACE | [5 empty] | SR FURNACE
DATE- 10.01.2023 REV. 1.0 | [5 empty] | DATE- 10.01.2023 REV. 1.0 | [9 empty] | ZONE-1 | OPERATING BOX -1
SR.NO. | PLC ADD. | DISCRIPTION | TYPE | COLOUR CODE | LOCATION | SR.NO. | PLC ADD. | DISCRIPTION | TYPE | COLOUR CODE | LOCATION
MAIN PLC FX5-32ER | [5 empty] | MAIN PLC FX5-32ER | [9 empty] | ZONE-2 | OPERATING BOX -2
41 | X50 | TRLY 3 REV | LSW |  |  | 41 | Y50 | OHE 3 FWD GREEN LAMP | ILPB | GREEN | RB4-R1 | EXTRA RELAY BOARD-2 | OP BOX | ZONE-2
42 | X51 | TRLY 3 UN LOAD | LSW |  |  | 42 | Y51 | OHE 3 REV RED LAMP | ILPB | RED | RB4-R2 |  | OP BOX | ZONE-2
43 | X52 | TROLY 1 O/L (MPD) | O/L |  |  | 43 | Y52 | RC FAN 1 GREEN LAMP | ILPB | GREEN | RB4-R3 |  | MAIN PANEL
44 | X53 | TROLY 2 O/L (MPD) | O/L |  |  | 44 | Y53 | RC FAN 1 RED LAMP | ILPB | RED | RB4-R4 |  | MAIN PANEL
45 | X54 | TROLY 3 O/L (MPD) | O/L |  |  | 45 | Y54 | RC FAN 2 GREEN LAMP | ILPB | GREEN | RB4-R5 |  | MAIN PANEL
46 | X55 | EXT O/L (MPD) | O/L |  |  | 46 | Y55 | RC FAN 2 RED LAMP | ILPB | RED | RB4-R6 |  | MAIN PANEL
47 | X56 | O/L(MPD) HYD. PP FOR PUSHER P1 | O/L |  |  | 47 | Y56 | BLOWER MOTOR HARD ON LAMP | ILPB | GREEN | RB4-R7 |  | MAIN PANEL
48 | X57 | O/L (MPD) BLOWER MOTOR ON 1 | O/L |  |  | 48 | Y57 | BLOWER MOTOR HARD OFF LAMP | ILPB | RED | RB4-R8 |  | MAIN PANEL
49 | X60 | O/L (MPD) BLOWER MOTOR ON 2 | O/L |  |  | 49 | Y60 | BLOWER MOTOR TEMP ON LAMP | ILPB | GREEN | RB5-R1 | EXTRA RELAY BOARD-3 | MAIN PANEL
50 | X61 | RC FAN 1 TEMP O/L MPD | O/L |  |  | 50 | Y61 | BLOWER MOTOR TEMP OFF LAMP | ILPB | RED | RB5-R2 |  | MAIN PANEL
51 | X62 | RC FAN 2 TEMP O/L MPD | O/L |  |  | 51 | Y62 | SPARE | SPARE | SPARE | RB5-R3
52 | X63 | OL(MPD) LDO PUMP | O/L |  |  | 52 | Y63 | SPARE | SPARE | SPARE | RB5-R4
53 | X64 | OHE 3 FWD | PB | GREEN ILPB | ZONE-2 | 53 | Y64 | SPARE | SPARE | SPARE | RB5-R5
54 | X65 | OHE 3 REV | PB | RED ILPB | ZONE-2 | 54 | Y65 | SPARE | SPARE | SPARE | RB5-R6
55 | X66 | RC FAN MOTOR 1 ON | PB | GREEN ILPB | MAIN PANEL | 55 | Y66 | SPARE | SPARE | SPARE | RB5-R7
56 | X67 | RC FAN MOTOR 1 OFF | PB | RED ILPB | MAIN PANEL | 56 | Y67 | SPARE | SPARE | SPARE | RB5-R8
SR FURNACE | [5 empty] | SR FURNACE
DATE- 09.01.2023 REV. 1.0 | [5 empty] | DATE- 09.01.2023 REV. 1.0
SR.NO. | PLC ADD. | DISCRIPTION | TYPE | COLOUR CODE | LOCATION | SR.NO. | PLC ADD. | DISCRIPTION | TYPE | COLOUR CODE | LOCATION
MAIN PLC FX5-32ER | [5 empty] | MAIN PLC FX5-32ER
57 | X70 | RC FAN MOTOR 2 ON | PB | GREEN ILPB | MAIN PANEL | 57 | Y70 | SPARE | SPARE | SPARE | SPARE
58 | X71 | RC FAN MOTOR 2 OFF | PB | RED ILPB | MAIN PANEL | 58 | Y71 | SPARE | SPARE | SPARE | SPARE
59 | X72 | BLOWER MOTOR HARD ON | PB | GREEN ILPB | MAIN PANEL | 59 | Y72 | SPARE | SPARE | SPARE | SPARE
60 | X73 | BLOWER MOTOR HARD OFF | PB | RED ILPB | MAIN PANEL | 60 | Y73 | SPARE | SPARE | SPARE | SPARE
61 | X74 | BLOWER MOTOR TEMP ON | PB | GREEN ILPB | MAIN PANEL | 61 | Y74 | SPARE | SPARE | SPARE | SPARE
62 | X75 | BLOWER MOTOR TEMP OFF | PB | RED ILPB | MAIN PANEL | 62 | Y75 | SPARE | SPARE | SPARE | SPARE
63 | X76 | SPARE | SPARE | SPARE | SPARE | 63 | Y76 | SPARE | SPARE | SPARE | SPARE
64 | X77 | SPARE | SPARE | SPARE | SPARE | 64 | Y77 | SPARE | SPARE | SPARE | SPARE
65 | X100 | SPARE | SPARE | SPARE | SPARE | 65 | Y100 | SPARE | SPARE | SPARE | SPARE
66 | X101 | SPARE | SPARE | SPARE | SPARE | 66 | Y101 | SPARE | SPARE | SPARE | SPARE
67 | X102 | SPARE | SPARE | SPARE | SPARE | 67 | Y102 | SPARE | SPARE | SPARE | SPARE
68 | X103 | SPARE | SPARE | SPARE | SPARE | 68 | Y103 | SPARE | SPARE | SPARE | SPARE
69 | X104 | SPARE | SPARE | SPARE | SPARE | 69 | Y104 | SPARE | SPARE | SPARE | SPARE
70 | X105 | SPARE | SPARE | SPARE | SPARE | 70 | Y105 | SPARE | SPARE | SPARE | SPARE
71 | X106 | SPARE | SPARE | SPARE | SPARE | 71 | Y106 | SPARE | SPARE | SPARE | SPARE
72 | X107 | SPARE | SPARE | SPARE | SPARE | 72 | Y107 | SPARE | SPARE | SPARE | SPARE
SR FURNACE | [5 empty] | SR FURNACE
DATE- 09.01.2023 REV. 1.0 | [5 empty] | DATE- 09.01.2023 REV. 1.0
SR.NO. | PLC ADD. | DISCRIPTION | TYPE | COLOUR CODE | LOCATION | SR.NO. | PLC ADD. | DISCRIPTION | TYPE | COLOUR CODE | LOCATION
MAIN PLC FX5-32ER | [5 empty] | MAIN PLC FX5-32ER
73 | X110 | SPARE | SPARE | SPARE | SPARE | 73 | Y110 | SPARE | SPARE | SPARE | SPARE
74 | X111 | SPARE | SPARE | SPARE | SPARE | 74 | Y111 | SPARE | SPARE | SPARE | SPARE
75 | X112 | SPARE | SPARE | SPARE | SPARE | 75 | Y112 | SPARE | SPARE | SPARE | SPARE
76 | X113 | SPARE | SPARE | SPARE | SPARE | 76 | Y113 | SPARE | SPARE | SPARE | SPARE
77 | X114 | SPARE | SPARE | SPARE | SPARE | 77 | Y114 | SPARE | SPARE | SPARE | SPARE
78 | X115 | SPARE | SPARE | SPARE | SPARE | 78 | Y115 | SPARE | SPARE | SPARE | SPARE
79 | X116 | SPARE | SPARE | SPARE | SPARE | 79 | Y116 | SPARE | SPARE | SPARE | SPARE
80 | X117 | SPARE | SPARE | SPARE | SPARE | 80 | Y117 | SPARE | SPARE | SPARE | SPARE
81 | X120 | SPARE | SPARE | SPARE | SPARE | 81 | Y120 | SPARE | SPARE | SPARE | SPARE
82 | X121 | SPARE | SPARE | SPARE | SPARE | 82 | Y121 | SPARE | SPARE | SPARE | SPARE
83 | X122 | SPARE | SPARE | SPARE | SPARE | 83 | Y122 | SPARE | SPARE | SPARE | SPARE
84 | X123 | SPARE | SPARE | SPARE | SPARE | 84 | Y123 | SPARE | SPARE | SPARE | SPARE
85 | X124 | SPARE | SPARE | SPARE | SPARE | 85 | Y124 | SPARE | SPARE | SPARE | SPARE
86 | X125 | SPARE | SPARE | SPARE | SPARE | 86 | Y125 | SPARE | SPARE | SPARE | SPARE
87 | X126 | SPARE | SPARE | SPARE | SPARE | 87 | Y126 | SPARE | SPARE | SPARE | SPARE
88 | X127 | SPARE | SPARE | SPARE | SPARE | 88 | Y127 | SPARE | SPARE | SPARE | SPARE
SR FURNACE | [5 empty] | SR FURNACE
DATE- 09.01.2023 REV. 1.0 | [5 empty] | DATE- 09.01.2023 REV. 1.0
SR.NO. | PLC ADD. | DISCRIPTION | TYPE | COLOUR CODE | LOCATION | SR.NO. | PLC ADD. | DISCRIPTION | TYPE | SIGNAL | RANGE
MAIN PLC FX5-8EX | [5 empty] | ANALOG INPUT FX5U-4DA-ADP
89 | X130 | SPARE | SPARE | SPARE | SPARE | 1 |  | SPARE
90 | X131 | SPARE | SPARE | SPARE | SPARE | 2 |  | SPARE
91 | X132 | SPARE | SPARE | SPARE | SPARE | 3 |  | SPARE
92 | X133 | SPARE | SPARE | SPARE | SPARE | 4 |  | SPARE
93 | X134 | SPARE | SPARE | SPARE | SPARE
94 | X135 | SPARE | SPARE | SPARE | SPARE
95 | X136 | SPARE | SPARE | SPARE | SPARE
96 | X137 | SPARE | SPARE | SPARE | SPARE

## Sheet1
M300 | Y0 | PSHR 1 FWD
M301 | Y1 | PSHR 1 REV | M_ | PSHR 1 FWD | M_ PSHR 1 FWD | M_ PSHR 1 FWD
M302 | Y2 | DOOR 1 UP | M_ | PSHR 1 REV | M_ PSHR 1 REV | M_ PSHR 1 REV
M303 | Y3 | DOOR 1 DN | M_ | DOOR 1 UP | M_ DOOR 1 UP | M_ DOOR 1 UP
M304 | Y4 | TRLY 1 FWD | M_ | DOOR 1 DN | M_ DOOR 1 DN | M_ DOOR 1 DN
M305 | Y5 | TRLY 1 REV | M_ | TRLY 1 FWD | M_ TRLY 1 FWD | M_ TRLY 1 FWD
M306 | Y6 | DOOR 2 UP | M_ | TRLY 1 REV | M_ TRLY 1 REV | M_ TRLY 1 REV
M307 | Y7 | DOOR 2 DN | M_ | DOOR 2 UP | M_ DOOR 2 UP | M_ DOOR 2 UP
M310 | Y10 | TRLY 2 FWD | M_ | DOOR 2 DN | M_ DOOR 2 DN | M_ DOOR 2 DN
M311 | Y11 | TRLY 2 REV
M312 | Y12 | OHE FWD
M313 | Y13 | OHE REV | M_ | TRLY 2 FWD | M_ TRLY 2 FWD | M_ TRLY 2 FWD
M314 | Y14 | OHE 1 UP | M_ | TRLY 2 REV | M_ TRLY 2 REV | M_ TRLY 2 REV
M315 | Y15 | OHE 1 DN | M_ | OHE FWD | M_ OHE FWD | M_ OHE FWD
M316 | Y16 | SPRAY ON | M_ | OHE REV | M_ OHE REV | M_ OHE REV
M317 | Y17 | SPARE | M_ | OHE 1 UP | M_ OHE 1 UP | M_ OHE 1 UP
M320 | Y20 | SPARE | M_ | OHE 1 DN | M_ OHE 1 DN | M_ OHE 1 DN
M321 | Y21 | HYD. POWER PACK | M_ | SPRAY ON | M_ SPRAY ON | M_ SPRAY ON
M322 | Y22 | HYD PP 1 MAIN SV | M_ | SPARE | M_ SPARE | M_ SPARE
M323 | Y23 | BLOWER MTR HARD (15KW)
M324 | Y24 | BLOWER MTR TEMP (7.5KW)
M325 | Y25 | RC FAN 1 TEMP | M_ | SPARE | M_ SPARE | M_ SPARE
M326 | Y26 | RC FAN 2 TEMP | M_ | HYD. POWER PACK | M_ HYD. POWER PACK | M_ HYD. POWER PACK
M327 | Y27 | TRLY 3 FWD | M_ | HYD PP 1 MAIN SV | M_ HYD PP 1 MAIN SV | M_ HYD PP 1 MAIN SV
M330 | Y30 | TRLY 3 REV | M_ | BLOWER MTR HARD (15KW) | M_ BLOWER MTR HARD (15KW) | M_ BLOWER MTR HARD (15KW)
M331 | Y31 | SPARE | M_ | BLOWER MTR TEMP (7.5KW) | M_ BLOWER MTR TEMP (7.5KW) | M_ BLOWER MTR TEMP (7.5KW)
M332 | Y32 | SPARE | M_ | RC FAN 1 TEMP | M_ RC FAN 1 TEMP | M_ RC FAN 1 TEMP
M333 | Y33 | SPARE | M_ | RC FAN 2 TEMP | M_ RC FAN 2 TEMP | M_ RC FAN 2 TEMP
M334 | Y34 | SPARE | M_ | TRLY 3 FWD | M_ TRLY 3 FWD | M_ TRLY 3 FWD
M335 | Y35 | SPARE
M336 | Y36 | SPARE
M337 | Y37 | LDO MOTOR | M_ | TRLY 3 REV | M_ TRLY 3 REV | M_ TRLY 3 REV
M340 | Y40 | TRLY 1 FWD GREEN LAMP | M_ | SPARE | M_ SPARE | M_ SPARE
M341 | Y41 | TRLY 1 REV RED LAMP | M_ | SPARE | M_ SPARE | M_ SPARE
M342 | Y42 | TRLY 2 FWD GREEN LAMP | M_ | SPARE | M_ SPARE | M_ SPARE
M343 | Y43 | TRLY 2 REV RED LAMP | M_ | SPARE | M_ SPARE | M_ SPARE
M344 | Y44 | TRLY 3 FWD GREEN LAMP | M_ | SPARE | M_ SPARE | M_ SPARE
M345 | Y45 | TRLY 3 REV RED LAMP | M_ | SPARE | M_ SPARE | M_ SPARE
M346 | Y46 | OHE FWD GREEN LAMP | M_ | LDO MOTOR | M_ LDO MOTOR | M_ LDO MOTOR
M347 | Y47 | OHE REV RED LAMP
M350 | Y50 | OHE 3 FWD GREEN LAMP
M351 | Y51 | OHE 3 REV RED LAMP | M_ | TRLY 1 FWD GREEN LAMP | M_ TRLY 1 FWD GREEN LAMP | M_ TRLY 1 FWD GREEN LAMP
M352 | Y52 | RC FAN 1 GREEN LAMP | M_ | TRLY 1 REV RED LAMP | M_ TRLY 1 REV RED LAMP | M_ TRLY 1 REV RED LAMP
M353 | Y53 | RC FAN 1 RED LAMP | M_ | TRLY 2 FWD GREEN LAMP | M_ TRLY 2 FWD GREEN LAMP | M_ TRLY 2 FWD GREEN LAMP
M354 | Y54 | RC FAN 2 GREEN LAMP | M_ | TRLY 2 REV RED LAMP | M_ TRLY 2 REV RED LAMP | M_ TRLY 2 REV RED LAMP
M355 | Y55 | RC FAN 2 RED LAMP | M_ | TRLY 3 FWD GREEN LAMP | M_ TRLY 3 FWD GREEN LAMP | M_ TRLY 3 FWD GREEN LAMP
M356 | Y56 | BLOWER MOTOR HARD ON LAMP | M_ | TRLY 3 REV RED LAMP | M_ TRLY 3 REV RED LAMP | M_ TRLY 3 REV RED LAMP
M357 | Y57 | BLOWER MOTOR HARD OFF LAMP | M_ | OHE FWD GREEN LAMP | M_ OHE FWD GREEN LAMP | M_ OHE FWD GREEN LAMP
M360 | Y60 | BLOWER MOTOR TEMP ON LAMP | M_ | OHE REV RED LAMP | M_ OHE REV RED LAMP | M_ OHE REV RED LAMP
M361 | Y61 | BLOWER MOTOR TEMP OFF LAMP
M362 | Y62 | SPARE
|  |  | M_ | OHE 3 FWD GREEN LAMP | M_ OHE 3 FWD GREEN LAMP | M_ OHE 3 FWD GREEN LAMP
|  |  | M_ | OHE 3 REV RED LAMP | M_ OHE 3 REV RED LAMP | M_ OHE 3 REV RED LAMP
|  |  | M_ | RC FAN 1 GREEN LAMP | M_ RC FAN 1 GREEN LAMP | M_ RC FAN 1 GREEN LAMP
|  |  | M_ | RC FAN 1 RED LAMP | M_ RC FAN 1 RED LAMP | M_ RC FAN 1 RED LAMP
|  |  | M_ | RC FAN 2 GREEN LAMP | M_ RC FAN 2 GREEN LAMP | M_ RC FAN 2 GREEN LAMP
|  |  | M_ | RC FAN 2 RED LAMP | M_ RC FAN 2 RED LAMP | M_ RC FAN 2 RED LAMP
|  |  | M_ | BLOWER MOTOR HARD ON LAMP | M_ BLOWER MOTOR HARD ON LAMP | M_ BLOWER MOTOR HARD ON LAMP
|  |  | M_ | BLOWER MOTOR HARD OFF LAMP | M_ BLOWER MOTOR HARD OFF LAMP | M_ BLOWER MOTOR HARD OFF LAMP
|  |  | M_ | BLOWER MOTOR TEMP ON LAMP | M_ BLOWER MOTOR TEMP ON LAMP | M_ BLOWER MOTOR TEMP ON LAMP
|  |  | M_ | BLOWER MOTOR TEMP OFF LAMP | M_ BLOWER MOTOR TEMP OFF LAMP | M_ BLOWER MOTOR TEMP OFF LAMP